## EG4X20BG256_PINLIST
Number | Name | Type | Pin Visibility | Shape | PinGroup | Position | Section
C4 | IO_BE1P_HSWAPEN_0 | Bidirectional | 1 | Line |  | Right | A
A4 | IO_BE1N_VREF_0 | Bidirectional | 1 | Line |  | Right | A
B5 | IO_BE2P_0 | Bidirectional | 1 | Line |  | Right | A
A5 | IO_BE2N_0 | Bidirectional | 1 | Line |  | Right | A
D5 | IO_BE3P_GPLL3_OUTP_0 | Bidirectional | 1 | Line |  | Right | A
C5 | IO_BE3N_GPLL3_OUTN_0 | Bidirectional | 1 | Line |  | Right | A
B6 | IO_BE4P_0 | Bidirectional | 1 | Line |  | Right | A
A6 | IO_BE4N_0 | Bidirectional | 1 | Line |  | Right | A
F7 | IO_BE5P_0 | Bidirectional | 1 | Line |  | Right | A
E6 | IO_BE5N_0 | Bidirectional | 1 | Line |  | Right | A
C7 | IO_BE6P_0 | Bidirectional | 1 | Line |  | Right | A
A7 | IO_BE6N_0 | Bidirectional | 1 | Line |  | Right | A
D6 | IO_BE7P_0 | Bidirectional | 1 | Line |  | Right | A
C6 | IO_BE7N_0 | Bidirectional | 1 | Line |  | Right | A
B8 | IO_BE8P_0 | Bidirectional | 1 | Line |  | Right | A
A8 | IO_BE8N_0 | Bidirectional | 1 | Line |  | Right | A
C9 | IO_BE9P_GCLKIOB_7_0 | Bidirectional | 1 | Line |  | Right | A
A9 | IO_BE9N_GCLKIOB_6_0 | Bidirectional | 1 | Line |  | Right | A
B10 | IO_BE10P_GCLKIOB_5_0 | Bidirectional | 1 | Line |  | Right | A
A10 | IO_BE10N_GCLKIOB_4_0 | Bidirectional | 1 | Line |  | Right | A
E7 | IO_BE11P_GCLKIOB_3_0 | Bidirectional | 1 | Line |  | Right | A
E8 | IO_BE11N_GCLKIOB_2_0 | Bidirectional | 1 | Line |  | Right | A
E10 | IO_BE12P_GCLKIOB_1_0 | Bidirectional | 1 | Line |  | Right | A
C10 | IO_BE12N_GCLKIOB_0_0 | Bidirectional | 1 | Line |  | Right | A
D8 | IO_BE13P_0 | Bidirectional | 1 | Line |  | Right | A
C8 | IO_BE13N_VREF_0 | Bidirectional | 1 | Line |  | Right | A
C11 | IO_BE14P_0 | Bidirectional | 1 | Line |  | Right | A
A11 | IO_BE14N_0 | Bidirectional | 1 | Line |  | Right | A
F9 | IO_BE15P_0 | Bidirectional | 1 | Line |  | Right | A
D9 | IO_BE15N_0 | Bidirectional | 1 | Line |  | Right | A
B12 | IO_BE16P_0 | Bidirectional | 1 | Line |  | Right | A
A12 | IO_BE16N_VREF_0 | Bidirectional | 1 | Line |  | Right | A
C13 | IO_BE17P_0 | Bidirectional | 1 | Line |  | Right | A
A13 | IO_BE17N_0 | Bidirectional | 1 | Line |  | Right | A
F10 | IO_BE18P_0 | Bidirectional | 1 | Line |  | Right | A
E11 | IO_BE18N_0 | Bidirectional | 1 | Line |  | Right | A
B14 | IO_BE19P_GPLL0_CLKIN0_0 | Bidirectional | 1 | Line |  | Right | A
A14 | IO_BE19N_GPLL0_CLKIN1_0 | Bidirectional | 1 | Line |  | Right | A
D11 | IO_BE20P_GPLL0_OUTP_0 | Bidirectional | 1 | Line |  | Right | A
D12 | IO_BE20N_GPLL0_OUTN_0 | Bidirectional | 1 | Line |  | Right | A
E13 | IO_L1P_1 | Bidirectional | 1 | Line |  | Right | B
E12 | IO_L1N_VREF_1 | Bidirectional | 1 | Line |  | Right | B
B15 | IO_L2P_1 | Bidirectional | 1 | Line |  | Right | B
B16 | IO_L2N_1 | Bidirectional | 1 | Line |  | Right | B
F12 | IO_L3P_1 | Bidirectional | 1 | Line |  | Right | B
G11 | IO_L3N_1 | Bidirectional | 1 | Line |  | Right | B
D14 | IO_L4P_1 | Bidirectional | 1 | Line |  | Right | B
D16 | IO_L4N_1 | Bidirectional | 1 | Line |  | Right | B
F13 | IO_L5P_1 | Bidirectional | 1 | Line |  | Right | B
F14 | IO_L5N_1 | Bidirectional | 1 | Line |  | Right | B
C15 | IO_L6P_1 | Bidirectional | 1 | Line |  | Right | B
C16 | IO_L6N_1 | Bidirectional | 1 | Line |  | Right | B
E15 | IO_L7P_1 | Bidirectional | 1 | Line |  | Right | B
E16 | IO_L7N_1 | Bidirectional | 1 | Line |  | Right | B
F15 | IO_L8P_1 | Bidirectional | 1 | Line |  | Right | B
F16 | IO_L8N_1 | Bidirectional | 1 | Line |  | Right | B
G14 | IO_L9P_1 | Bidirectional | 1 | Line |  | Right | B
G16 | IO_L9N_1 | Bidirectional | 1 | Line |  | Right | B
H15 | IO_L10P_1 | Bidirectional | 1 | Line |  | Right | B
H16 | IO_L10N_1 | Bidirectional | 1 | Line |  | Right | B
G12 | IO_L11P_1 | Bidirectional | 1 | Line |  | Right | B
H11 | IO_L11N_1 | Bidirectional | 1 | Line |  | Right | B
H13 | IO_L12P_1 | Bidirectional | 1 | Line |  | Right | B
H14 | IO_L12N_1 | Bidirectional | 1 | Line |  | Right | B
J11 | IO_L13P_GCLKIOL_7_1 | Bidirectional | 1 | Line |  | Right | B
J12 | IO_L13N_GCLKIOL_6_1 | Bidirectional | 1 | Line |  | Right | B
J13 | IO_L14P_GCLKIOL_5_1 | Bidirectional | 1 | Line |  | Right | B
K14 | IO_L14N_GCLKIOL_4_1 | Bidirectional | 1 | Line |  | Right | B
K12 | IO_L15P_GCLKIOL_3_1 | Bidirectional | 1 | Line |  | Right | B
K11 | IO_L15N_GCLKIOL_2_1 | Bidirectional | 1 | Line |  | Right | B
J14 | IO_L16P_GCLKIOL_1_1 | Bidirectional | 1 | Line |  | Right | B
J16 | IO_L16N_GCLKIOL_0_1 | Bidirectional | 1 | Line |  | Right | B
K15 | IO_L17P_1 | Bidirectional | 1 | Line |  | Right | B
K16 | IO_L17N_1 | Bidirectional | 1 | Line |  | Right | B
N14 | IO_L18P_1 | Bidirectional | 1 | Line |  | Right | B
N16 | IO_L18N_1 | Bidirectional | 1 | Line |  | Right | B
M15 | IO_L19P_1 | Bidirectional | 1 | Line |  | Right | B
M16 | IO_L19N_1 | Bidirectional | 1 | Line |  | Right | B
L14 | IO_L20P_1 | Bidirectional | 1 | Line |  | Right | B
L16 | IO_L20N_1 | Bidirectional | 1 | Line |  | Right | B
P15 | IO_L21P_1 | Bidirectional | 1 | Line |  | Right | B
P16 | IO_L21N_1 | Bidirectional | 1 | Line |  | Right | B
R15 | IO_L22P_1 | Bidirectional | 1 | Line |  | Right | B
R16 | IO_L22N_1 | Bidirectional | 1 | Line |  | Right | B
R14 | IO_L23P_1 | Bidirectional | 1 | Line |  | Right | B
T15 | IO_L23N_1 | Bidirectional | 1 | Line |  | Right | B
T14 | IO_L24P_1 | Bidirectional | 1 | Line |  | Right | B
T13 | IO_L24N_1 | Bidirectional | 1 | Line |  | Right | B
R12 | IO_L25P_1 | Bidirectional | 1 | Line |  | Right | B
T12 | IO_L25N_1 | Bidirectional | 1 | Line |  | Right | B
L12 | IO_L26P_1 | Bidirectional | 1 | Line |  | Right | B
L13 | IO_L26N_VREF_1 | Bidirectional | 1 | Line |  | Right | B
M13 | IO_AWAKE_1 | Bidirectional | 1 | Line |  | Right | B
M14 | IO_DOUT_BUSY_1 | Bidirectional | 1 | Line |  | Right | B
M12 | IO_TE2P_GPLL1_CLKIN0_ADC_CH4_2 | Bidirectional | 1 | Line |  | Right | C
M11 | IO_TE2N_GPLL1_CLKIN1_ADC_CH7_2 | Bidirectional | 1 | Line |  | Right | C
N12 | IO_TE4P_ADC_CH5_D1_2 | Bidirectional | 1 | Line |  | Right | C
P12 | IO_TE4N_ADC_CH6_D2_2 | Bidirectional | 1 | Line |  | Right | C
P11 | IO_TE5N_ADC_CH2_VERF_2 | Bidirectional | 1 | Line |  | Right | C
N9 | IO_TE6P_2 | Bidirectional | 1 | Line |  | Right | C
P9 | IO_TE6N_2 | Bidirectional | 1 | Line |  | Right | C
L10 | IO_TE7P_ADC_CH1_2 | Bidirectional | 1 | Line |  | Right | C
M10 | IO_TE7N_ADC_CH3_2 | Bidirectional | 1 | Line |  | Right | C
R9 | IO_TE8P_2 | Bidirectional | 1 | Line |  | Right | C
T9 | IO_TE8N_2 | Bidirectional | 1 | Line |  | Right | C
M9 | IO_TE9P_GCLKIOT_3_2 | Bidirectional | 1 | Line |  | Right | C
N8 | IO_TE9N_GCLKIOT_2_2 | Bidirectional | 1 | Line |  | Right | C
P8 | IO_TE10P_GCLKIOT_1_2 | Bidirectional | 1 | Line |  | Right | C
T8 | IO_TE10N_GCLKIOT_0_2 | Bidirectional | 1 | Line |  | Right | C
P7 | IO_TE11P_GCLKIOT_7_2 | Bidirectional | 1 | Line |  | Right | C
M7 | IO_TE11N_GCLKIOT_6_2 | Bidirectional | 1 | Line |  | Right | C
R7 | IO_TE12P_GCLKIOT_5_2 | Bidirectional | 1 | Line |  | Right | C
T7 | IO_TE12N_GCLKIOT_4_2 | Bidirectional | 1 | Line |  | Right | C
P6 | IO_TE13P_2 | Bidirectional | 1 | Line |  | Right | C
T6 | IO_TE13N_2 | Bidirectional | 1 | Line |  | Right | C
R5 | IO_TE14P_D7_2 | Bidirectional | 1 | Line |  | Right | C
T5 | IO_TE14N_VREF_2 | Bidirectional | 1 | Line |  | Right | C
N5 | IO_TE15P_D3_2 | Bidirectional | 1 | Line |  | Right | C
P5 | IO_TE15N_D4_2 | Bidirectional | 1 | Line |  | Right | C
L8 | IO_TE16P_D5_2 | Bidirectional | 1 | Line |  | Right | C
L7 | IO_TE16N_D6_2 | Bidirectional | 1 | Line |  | Right | C
P4 | IO_TE17P_2 | Bidirectional | 1 | Line |  | Right | C
T4 | IO_TE17N_2 | Bidirectional | 1 | Line |  | Right | C
M6 | IO_TE18P_2 | Bidirectional | 1 | Line |  | Right | C
N6 | IO_TE18N_2 | Bidirectional | 1 | Line |  | Right | C
M4 | IO_R1P_3 | Bidirectional | 1 | Line |  | Right | D
M3 | IO_R1N_VREF_3 | Bidirectional | 1 | Line |  | Right | D
M5 | IO_R2P_3 | Bidirectional | 1 | Line |  | Right | D
N4 | IO_R2N_3 | Bidirectional | 1 | Line |  | Right | D
R2 | IO_R3P_GPLL2_CLKIN0_3 | Bidirectional | 1 | Line |  | Right | D
R1 | IO_R3N_GPLL2_CLKIN1_3 | Bidirectional | 1 | Line |  | Right | D
P2 | IO_R4P_3 | Bidirectional | 1 | Line |  | Right | D
P1 | IO_R4N_3 | Bidirectional | 1 | Line |  | Right | D
N3 | IO_R5P_3 | Bidirectional | 1 | Line |  | Right | D
N1 | IO_R5N_3 | Bidirectional | 1 | Line |  | Right | D
M2 | IO_R6P_3 | Bidirectional | 1 | Line |  | Right | D
M1 | IO_R6N_3 | Bidirectional | 1 | Line |  | Right | D
L3 | IO_R7P_3 | Bidirectional | 1 | Line |  | Right | D
L1 | IO_R7N_3 | Bidirectional | 1 | Line |  | Right | D
K2 | IO_R8P_3 | Bidirectional | 1 | Line |  | Right | D
K1 | IO_R8N_3 | Bidirectional | 1 | Line |  | Right | D
J3 | IO_R9P_3 | Bidirectional | 1 | Line |  | Right | D
J1 | IO_R9N_3 | Bidirectional | 1 | Line |  | Right | D
H2 | IO_R10P_3 | Bidirectional | 1 | Line |  | Right | D
H1 | IO_R10N_3 | Bidirectional | 1 | Line |  | Right | D
G3 | IO_R11P_3 | Bidirectional | 1 | Line |  | Right | D
G1 | IO_R11N_3 | Bidirectional | 1 | Line |  | Right | D
F2 | IO_R12P_GCLKIOR_7_3 | Bidirectional | 1 | Line |  | Right | D
F1 | IO_R12N_GCLKIOR_6_3 | Bidirectional | 1 | Line |  | Right | D
K3 | IO_R13P_GCLKIOR_5_3 | Bidirectional | 1 | Line |  | Right | D
J4 | IO_R13N_GCLKIOR_4_3 | Bidirectional | 1 | Line |  | Right | D
J6 | IO_R14P_GCLKIOR_3_3 | Bidirectional | 1 | Line |  | Right | D
H5 | IO_R14N_GCLKIOR_2_3 | Bidirectional | 1 | Line |  | Right | D
H4 | IO_R15P_GCLKIOR_1_3 | Bidirectional | 1 | Line |  | Right | D
H3 | IO_R15N_GCLKIOR_0_3 | Bidirectional | 1 | Line |  | Right | D
L4 | IO_R16P_3 | Bidirectional | 1 | Line |  | Right | D
L5 | IO_R16N_3 | Bidirectional | 1 | Line |  | Right | D
E2 | IO_R17P_3 | Bidirectional | 1 | Line |  | Right | D
E1 | IO_R17N_3 | Bidirectional | 1 | Line |  | Right | D
K5 | IO_R18P_3 | Bidirectional | 1 | Line |  | Right | D
K6 | IO_R18N_3 | Bidirectional | 1 | Line |  | Right | D
C3 | IO_R19P_3 | Bidirectional | 1 | Line |  | Right | D
C2 | IO_R19N_3 | Bidirectional | 1 | Line |  | Right | D
D3 | IO_R20P_3 | Bidirectional | 1 | Line |  | Right | D
D1 | IO_R20N_3 | Bidirectional | 1 | Line |  | Right | D
C1 | IO_R21P_3 | Bidirectional | 1 | Line |  | Right | D
B1 | IO_R21N_3 | Bidirectional | 1 | Line |  | Right | D
G6 | IO_R22P_3 | Bidirectional | 1 | Line |  | Right | D
G5 | IO_R22N_3 | Bidirectional | 1 | Line |  | Right | D
B2 | IO_R23P_3 | Bidirectional | 1 | Line |  | Right | D
A2 | IO_R23N_3 | Bidirectional | 1 | Line |  | Right | D
F4 | IO_R24P_3 | Bidirectional | 1 | Line |  | Right | D
F3 | IO_R24N_3 | Bidirectional | 1 | Line |  | Right | D
E4 | IO_R25P_3 | Bidirectional | 1 | Line |  | Right | D
E3 | IO_R25N_3 | Bidirectional | 1 | Line |  | Right | D
F6 | IO_R26P_3 | Bidirectional | 1 | Line |  | Right | D
F5 | IO_R26N_3 | Bidirectional | 1 | Line |  | Right | D
B3 | IO_R27P_3 | Bidirectional | 1 | Line |  | Right | D
A3 | IO_R27N_3 | Bidirectional | 1 | Line |  | Right | D
C14 | TCK | Bidirectional | 1 | Line |  | Left | E
E14 | TDO | Bidirectional | 1 | Line |  | Left | E
C12 | TDI | Bidirectional | 1 | Line |  | Left | E
A15 | TMS | Bidirectional | 1 | Line |  | Left | E
R11 | IO_CCLK_2 | Bidirectional | 1 | Line |  | Left | E
T10 | IO_MOSI_CSI_B_2 | Bidirectional | 1 | Line |  | Left | E
T3 | IO_CSO_B_2 | Bidirectional | 1 | Line |  | Left | E
P10 | IO_D0_DIN_MISO_2 | Bidirectional | 1 | Line |  | Left | E
R3 | IO_INIT_B_2 | Bidirectional | 1 | Line |  | Left | E
P13 | IO_DONE | Bidirectional | 1 | Line |  | Left | E
T2 | IO_PROGRAM_B | Bidirectional | 1 | Line |  | Left | E
T11 | IO_M0_2 | Bidirectional | 1 | Line |  | Left | E
N11 | IO_TE5P_M1_ADC_CH0_2 | Bidirectional | 1 | Line |  | Left | E
P14 | IO | Bidirectional | 1 | Line |  | Left | E
L11 | ADC_VREF | Power | 1 | Line |  | Left | E
E5 | VCCAUX_1 | Power | 1 | Line |  | Left | F
F11 | VCCAUX_2 | Power | 1 | Line |  | Left | F
F8 | VCCAUX_3 | Power | 1 | Line |  | Left | F
G10 | VCCAUX_4 | Power | 1 | Line |  | Left | F
H6 | VCCAUX_5 | Power | 1 | Line |  | Left | F
J10 | VCCAUX_6 | Power | 1 | Line |  | Left | F
L6 | VCCAUX_7 | Power | 1 | Line |  | Left | F
L9 | VCCAUX_8 | Power | 1 | Line |  | Left | F
B13 | VCCO_0_1 | Power | 1 | Line |  | Left | F
B4 | VCCO_0_2 | Power | 1 | Line |  | Left | F
B9 | VCCO_0_3 | Power | 1 | Line |  | Left | F
D10 | VCCO_0_4 | Power | 1 | Line |  | Left | F
D7 | VCCO_0_5 | Power | 1 | Line |  | Left | F
D15 | VCCO_1_1 | Power | 1 | Line |  | Left | F
G13 | VCCO_1_2 | Power | 1 | Line |  | Left | F
J15 | VCCO_1_3 | Power | 1 | Line |  | Left | F
K13 | VCCO_1_4 | Power | 1 | Line |  | Left | F
N15 | VCCO_1_5 | Power | 1 | Line |  | Left | F
R13 | ADC_VDDA | Power | 1 | Line |  | Left | F
N10 | VCCO_2_1 | Power | 1 | Line |  | Left | F
N7 | VCCO_2_2 | Power | 1 | Line |  | Left | F
R4 | VCCO_2_3 | Power | 1 | Line |  | Left | F
R8 | VCCO_2_4 | Power | 1 | Line |  | Left | F
D2 | VCCO_3_1 | Power | 1 | Line |  | Left | F
G4 | VCCO_3_2 | Power | 1 | Line |  | Left | F
J2 | VCCO_3_3 | Power | 1 | Line |  | Left | F
K4 | VCCO_3_4 | Power | 1 | Line |  | Left | F
N2 | VCCO_3_5 | Power | 1 | Line |  | Left | F
G7 | VCCINT_1 | Power | 1 | Line |  | Right | F
G9 | VCCINT_2 | Power | 1 | Line |  | Right | F
H10 | VCCINT_3 | Power | 1 | Line |  | Right | F
H8 | VCCINT_4 | Power | 1 | Line |  | Right | F
J7 | VCCINT_5 | Power | 1 | Line |  | Right | F
J9 | VCCINT_6 | Power | 1 | Line |  | Right | F
K10 | VCCINT_7 | Power | 1 | Line |  | Right | F
K8 | VCCINT_8 | Power | 1 | Line |  | Right | F
A1 | GND_1 | Power | 1 | Line |  | Right | F
A16 | GND_2 | Power | 1 | Line |  | Right | F
B11 | GND_3 | Power | 1 | Line |  | Right | F
B7 | GND_4 | Power | 1 | Line |  | Right | F
D13 | GND_5 | Power | 1 | Line |  | Right | F
D4 | GND_6 | Power | 1 | Line |  | Right | F
E9 | GND_7 | Power | 1 | Line |  | Right | F
G15 | GND_8 | Power | 1 | Line |  | Right | F
G2 | GND_9 | Power | 1 | Line |  | Right | F
G8 | GND_10 | Power | 1 | Line |  | Right | F
H12 | GND_11 | Power | 1 | Line |  | Right | F
H7 | GND_12 | Power | 1 | Line |  | Right | F
H9 | GND_13 | Power | 1 | Line |  | Right | F
J5 | GND_14 | Power | 1 | Line |  | Right | F
J8 | GND_15 | Power | 1 | Line |  | Right | F
K7 | GND_16 | Power | 1 | Line |  | Right | F
K9 | GND_17 | Power | 1 | Line |  | Right | F
L15 | GND_18 | Power | 1 | Line |  | Right | F
L2 | GND_19 | Power | 1 | Line |  | Right | F
M8 | GND_20 | Power | 1 | Line |  | Right | F
N13 | GND_21 | Power | 1 | Line |  | Right | F
P3 | GND_22 | Power | 1 | Line |  | Right | F
R10 | GND_23 | Power | 1 | Line |  | Right | F
R6 | GND_24 | Power | 1 | Line |  | Right | F
T1 | GND_25 | Power | 1 | Line |  | Right | F
T16 | GND_26 | Power | 1 | Line |  | Right | F

## REV
PINLIST同步datasheet版本：DS300(v3.8.6)2020年10月